## Calculator
CO2 calculator for soil transport
Comments | LCI |  | CO2 saving potential
Cells marked in blue, should be filled. All distances are calculated from site where soil is excavated. Cells marked in yellow cover on site handling of soil. | Distance to end deposite, km | 0
| Distance to local reuse, km | 0 | Soil transport | Project CO2 saving | 100% on site reuse | 0% reuse on site reference
| Amount of soil, tons | 0 | Transport to end deposite, kg CO2 |  |  | 0
| Reuse percentage | 0 | Transport to site for reuse, kg CO2 | 0 | 0
| Use of wheel loader, hours | 0 | Use of wheel loader | 0
| Use of dumper, hours | 0 | Use of dumper | 0
CO2-emissions soil transport per tonne kilometre | Soil transport, kg CO2/tonkm | 0.081303 | Transport wheel loader and dumper | 135.125 | 0
CO2-emissions crushing per tonne material, diesel crusher | Wheel loader, kg CO2/hour | 25.68 | Kg CO2 | -135.125 | 0 | Reference
CO2-emissions local transport | Dumper, kg CO2/hour | 37.54
CO2-emissions full trailer combination, two way transport | Transport of loader and dumper kg CO2 | 135.125
| Kg CO2e per liter diesel | 2.65
Note on D11: Klaus Kellermann: Distance from excavation to standard end deposite. Standard end location for soil if nothing else is planned.
Note on D12: Klaus Kellermann: Distance from excavation to site of local reuse. When on site or nearby reuse location, leave value as "0".
Note on D14: Klaus Kellermann: Percentage of the soil that will be reused
Note on D15: Klaus Kellermann: Estimated amount of wheel loader hours nessesary for local reuse. Only hours that are extra compaired to standard handling, eg. not for loading trucks.
Note on D16: Klaus Kellermann: Estimated amount of dumper hours nessesary for local reuse. Only hours that are extra compaired to standard handling, eg. not for loading trucks.
Note on D17: Klaus Kellermann: LIPASTO, Earth moving lorry, Gross vehicle mass 32t, pay load capacity 19t, 75 % Highway driving and 25% urban driving, 2016 average LIPASTO 0% returnload
Note on D20: Klaus Kellermann: Full trailer combination Gross vehicle mass 76t, pay load capacity 51t, 9 axles. 75% Highway driving 1416 g/km and 25% urban driving 2537 g/km average 1696,25 g/km. Distance 4*25km. (Lipasto)

## Emissionsfactors
Processes | Emissionsfactors | Source/comments
Transport, kg CO2/tonkm | 0.081303 | LIPASTO, Earth moving lorry, Gross vehicle mass 32t, pay load capacity 19t, 75 % Highway driving and 25% urban driving, 2016 average LIPASTO 0% returnload
Transport crusher and screener kg CO2 | 135.125 | LIPASTO, Full trailer combination Gross vehicle mass 76t, pay load capacity 51t, 9 axles. 75% Highway driving and 25% urban driving. Distance 4*25km.
Parameters for machinery
CO2 per liter diesel | 2.64 | Energistyrelsen
kg CO2 per kWh | 0.85 | Kleemann
Efficiency [tonne per hour] | 100 | Informed by MIS
Weight [tons/m3 beton] | 2.4 | Epd
Engine capacity screener [kW] | 95 | McCloskey
CO2 emmision dumper [kg/hour] | 37.54 | LIPASTO
CO2 emmision wheel loader [kg/hour] | 25.68 | LIPASTO
Parameters for transport
Earth moving lorry, highway driving [kg CO2/tkm] | 0.04 | LIPASTO
Earth moving lorry, urban driving [kg CO2/tkm] | 0.073 | LIPASTO
Earth moving lorry returload, highway driving [kg CO2/km] | 0.558 | LIPASTO
Earth moving lorry, returload urban driving [kg CO2/km] | 0.838 | LIPASTO
Earth moving lorry, payload [ton] | 19 | LIPASTO
Full trailer combination (76t), highway [kg CO2/km] | 1.43 | LIPASTO
Full trailer combination (76t), urban driving [kg CO2/km] | 2.55 | LIPASTO
Full trailer combination (76t), highway [kg CO2/km] Retur | 0.87 | LIPASTO
Full trailer combination (76t), urban driving [kg CO2/km] Retur | 1.36 | LIPASTO
Percentage of highway driving (75%) | 0.75 | Average
Percentage of urban driving (25%) | 0.25 | Average
Total transport distance for machinery used on site [km] | 100 | Average